## Column Design
Prepared by, Md. Humayoun Kabir BSc. in Civil Engineering IUBAT- International University of Business Agriculture and Technology E-mail: humayoun6035@gmail.com
Insert Your Data | [10 empty] | Result | [5 empty] | Last update: 27-08-2013
| Comp Strength of Concrete f'c |  |  | 3000 | psi | [11 empty] | 14 | in WSD
[11 empty] | 10 | in WSD |  |  |  |  | 10 | in USD
| Yielding Strength of Steel fy |  |  | 60000 | psi | [5 empty] | 10 | in USD
| Width of the Column: W |  |  | 10 | in | [11 empty] | 14 | in WSD
[6 empty] | 2.5 | in | [9 empty] | 10 | in USD
|  | Steel ratio |  | 3 | % | [5 empty] | 18 | in WSD
[11 empty] | 10 | in USD
|  | Load (p) |  | 200 | kip
[13 empty] | 2.5 | in
|  | For tied re. Col : Ø |  | 0.65
[7 empty] | Rectangular Column | [7 empty] | Square Column
|  | For Spiral Col. : Ø |  | 0.7 |  | 8 | No. of # | 5 | bar | 0.31 | 2.48 | in2 | 8 | No. of # | 5 | bar | 0.31 | 2.48 | in2
[6 empty] | 0 | No. of # | 3 | bar | 0.11 | 0 | in2 | 0 | No. of # | 3 | bar | 0.11 | 0 | in2
|  | WSD ρg |  | 0.025 |  |  |  |  | Total Area of Steel : |  | 2.48 | in2 |  |  |  | Total Area of Steel : |  | 2.48 | in2
[6 empty] | Amount of St. in WSD Method: |  |  | 4.32 | in2 Required |  |  | Amount of St. in WSD Method: |  |  | 3.73 | in2 Required
|  | Clear Cover CC |  | 2.5 | in |  | USD Method: |  | 2.26 | in2 Required |  |  |  | USD Method: |  | 2.26 | in2 Required
|  |  | Capacity Finder |  |  | 7 | in WSD
[6 empty] | 4.7 | in USD | [6 empty] | Circular Column
| Area of the Column: |  | 15 | X | 20
[12 empty] | Use: | 6 | No. of # | 7 | bar | 0.6 | 3.6 | in2
Area of steel for Rect. Or Square Col. |  |  |  | 7.2 | in2 | [6 empty] | Use: | 0 | No. of # | 3 | bar | 0.11 | 0 | in2
[6 empty] | 2.5 | in | [8 empty] | Total Area of Steel : |  | 3.6 | in2
| Radius for Circular Column: |  |  | 5 | in | [6 empty] | Amount of Steel in WSD Method: |  |  |  | 4.32 | in2 Required
[14 empty] | USD Method: |  | 3.11 | in2 Required
Area of steel for Circular Column As |  |  |  | 1.86 | in2
Capacity of the Column:
Capacity of the Rectangular Column is: |  |  |  | 612.8928 | Kip USD | [7 empty] | Tie Design
|  |  |  | 338.13 | Kip WSD
[6 empty] | Rect. Col: WSD: |  | use: # | 3 | bar @ | 10 | in C/C |  | Square. Col: WSD: |  | use: # | 3 | bar @ | 10 | in C/C
Capacity of the Circular Column is : |  |  |  | 169.6915 | Kip USD | Rect. Col: USD: |  | use: # | 3 | bar @ | 10 | in C/C |  | Square. Col: USD : |  | use: # | 3 | bar @ | 10 | in C/C
|  |  |  | 103.545 | Kip WSD
Calculations
[8 empty] | Factored Load: P |  | 200 | Kip
| Calculation for Square Tied Column: (WSD) | [5 empty] | Calculation for Square Tied Column: (USD)
| We know, | [5 empty] | f'c | 3 | ksi | [6 empty] | Capacity Finder:
|  | P=.85Ag(.25f'c+fsρg) | [12 empty] | Area of Steel: |  | 7.2 | in2 | 19.635
[7 empty] | fy | 60 | ksi |  |  |  |  | Area of the Column: |  |  | 300 | in2 (Rect.) | 78.54 | in2(Cir.)
| Where, | [12 empty] | Load Capacity of the Column is: |  |  |  | 612.8928 | Kip (Rec.)
| f,c = | 3000 |  |  |  |  | We Know, | [10 empty] | 169.6915 | Kip ( Cir.)
| fs =.40*fy |  | 24000 | psi |  |  | Pu=.80Ø[0.85f'c(Ag-Ast)+fyAst] | [10 empty] | 0.0675 |  | 6.75
[13 empty] | 9.17 | circu rat |  | 338130
| Let, ρg | 0.025 |  |  |  |  | Ag | 90.0001 | in2 | 91 | in2 |  |  |  |  | 338.13 | kip
| Here, P | 200 | kip | 200000 | lb. |  | Width: | 9.5394 | in | 10 | in |  |  | 300
[14 empty] | 7.2 |  |  |  |  | Tie Design
| Ag: | 174.2919 | in2 | 175 | in2 |  | So, Area of Column A |  |  | 100 | in2
[14 empty] | 0.024 |  |  | 3 |  |  | 3
| Breath: | 13.202 | in | 14 | in |  | Ast | 2.2561 | in2 | 2.26 | in2 |  |  |  |  | 10 | in |  | 10 | in
[16 empty] | 18 | in | 10 | 18 | in | 10 | in
| Dim. of Column: |  | 14 | X | 14 | [10 empty] | 10 | in |  | 14 | in
Rectangular Tied Column (USD)
| Area of Column: |  |  | 196 | in2 | [10 empty] | 10 |  |  | 10 | in
[7 empty] | Breath: | 9.1 | in | 10 | in |  |  |  |  | 18 |  | 10 | 18 | in | 10 | in
| So, Area of Steel: |  | 0.01877 | in2 | [11 empty] | 10 |  |  | 10 | in
[7 empty] | So Dim. Of Column: |  | 10 | X | 10
|  | So, ρg | 0.019 | in2
|  | So, Ast | 3.724 |  |  |  | Area of Column A |  | 100 | in2
[15 empty] | USD ρg |  | 0.03
|  | Spacing of Tie bar |  |  |  |  | Total area of the column is: |  |  | 100 | in2
| Tie Design: |  |  | 3
| Spacing |  |  | 0.31 | 0.11 |  | Ast | 2.2561 | in2 | 2.26 | in2
| S1 | 4.96 | in
| S2 | 5.28 | in | 4.96 | in
| S3 | 14 | in
Spirally Tied Column ( USD )
We know,
For Spiral Column,
Rectangular Tied Column ( WSD)
Pu= Ø0.85Ag[.85f'c(1-ρg)+fyρg]
| Breath: | 17.5 | in | 18 | in
[7 empty] | Ag | 66.8572 | in2 | 67 | in2
|  | Area of the Column: |  | 180 | in2
Area of Column = πr2
So, The dimension of the column is:
[7 empty] | Radius : r | 4.6181 | in | 4.7 | in
| 10 | X | 18 | 180 | in2
[7 empty] | Ag | 69.3979 | in2 | 70 | in2
| So, ρg | 0.023216 |  | 0.024
[7 empty] | Area of Steel Ast: |  | 3.1095 | in2
| So, Ast : | 4.32 | in2
Spiral Column: ( WSD )
P= Ag [0.25f'c + fsρg
78.54
|  |  |  | Ag | 148.1481 | in2 | 149 | in2 |  |  |  | 0.022863
[10 empty] | 103545 | lb
|  |  |  | so, r is | 6.8868 | in | 7 | in |  | 103.545 | Kip
|  |  |  | Final Ag | 153.9384 | in2 | 154 | in2 |  | 0.023682
|  |  |  | ρg | 0.022863 |  | 0.023
|  |  |  | Ast | 3.542 | in2
0.023
Note on E4: Comp. Strength: Compressive Strength of the Concrete in psi Unit
Note on E6: Yielding Strength: Yielding Strength of the Steel in psi Unit
Note on E8: Column Width: In case of rectangular column. Enter the width of the Column in Inch unit.
Note on E10: Steel Ratio: Enter the Steel ratio of the Column.
Note on E12: Load on the Column: Amount of load on the column with self weight of the column in Kip.
Note on E14: Reduction Factor: Reduction factor for the rectangular column for USD method. Generally the value is 0.65
Note on E16: Reduction Factor: Reduction Factor: Reduction factor for the rectangular column for USD method. Generally the value is 0.70
Note on E18: Steel Ratio: Steel ratio for WSD method.
Note on E20: Clear Cover: Clear cover of the column in Inch Unit.
Note on D24: Width of Column: This width of the column is used for the finding out the capacity of the column.
Note on F24: Total Depth: This Depth of the column is used for the finding out the capacity of the column.
Note on E28: Radius of Circular Col: This Radius will be used to find out the capacity of a circular column.

## Check
Check
If you put values in the main sheet of "Column Design" same as the given values of the pictures bellow then you will find all other content and values same as the main sheet.
Ultimately if it becomes Main sheet, that means " Column Design" = Check (1, 2) Then this sheet should work properly.
Check 01
Check 02

## Theories
Column Design by USD Method
Column: Columns are defined as members that carry loads chiefly in compression. Columns are generally referred as compression
member because compression force or stress dominates their behavior. Compression member includes
· Arch ribs
· Rigid frame member
· Compression member in trusses
· Shells
· Portion that carry axial compression
Fig: Column
|  |  |  | Fig: Arch | [8 empty] | Fig: Rigid Frame
Types of column according to reinforcement used
1. Member reinforced with longitudinal bars and lateral ties.
2. Member reinforced with longitudinal bars and continuous spirals.
3. Composite compression member reinforced with structural steel.
Type-3
Fig: Compression member in trusses
Column may be divided into two broad categories:
· Short column – fail by crushing of concrete, lateral bucking need not to be considered.
· Long / Slender column – fail by lateral bucking
According to loading condition column can be classified into following categories:
Axially Loaded Column:
Pn= 0.85f’c (Ag-Ast) + fyAst
According to ACI Code 10.3.6
For spirally reinforced column, with ø=0.70
For tied reinforced column, with ø=0.65
According to ACI Code 10.9.1 (Steel Ratio of column)
Reinforcement ratio is defined by, ρ = As/Ag and the its range is 0.01≤ρ≤0.08
According to this minimum steel ration in column is 1% of gross concrete area of column
To avoid congestion most column are designed with a ratio below 0.04.
According to ACI Code 10.9.2 (Minimum no. of bar)
· A minimum four longitudinal bar is required when the bar s are enclosed by spaced rectangular or circular ties.
· A minimum six longitudinal bar is required when the bar s are enclosed by a continuous spiral.
According to ACI Code 7.10.5 (Design of tie)
· All bars of tied columns shall be enclosed by lateral ties.
· At least #3 (10 mm) tie for longitudinal bars up to #10(32 mm) and at least #4 (12 mm) tie for #11,14, and 18(36,43,57 mm) and bundled longitudinal bars must be used.
· Spacing should not exceed 16 diameters of longitudinal bars, 48 diameters of tie bars, nor the least dimension of column.
· Every corner and alternative longitudinal bar shall have lateral support by ties having a included angle not more than 135⁰.
· No bar shall be farther than 6 in. ( 150 mm) clear on either side from laterally supported bar.
According to ACI 7.7.1(c)
Minimum clear cover for column member = 1.5”
According to ACI 7.6.3
Clear distance between longitudinal bars shall not be less than 1.5db nor less than 1.5”.
Why value of ø is lower for column than beam:
· A beam failure would normally affect only a local region, where as a column failure could result in the collapse of entire structure.
· The strength of axially loaded members depends strongly on the concrete compressive strength whose quality control is very difficult in site.
Fig: Tie arrangement
Lateral Ties and Spiral
According to ACI code 10.9.3 (Minimum spiral reinforcement Ratio)
Spiral Reinforcement ratio
Spacing of spiral can be found by,
ACI 7.10.4: Spacing may not be less than 1” and may not be larger than 3”
Example 1
Design a square tied column to support an axial dead load of 400 K and a live lode of 210 K using f’c = 5 Ksi, and fy = 60 Ksi, and a steel ratio of about 5%. Design the necessary ties.
Solution:
1.
Column side =
2. Because larger section is adopted, the steel percentage may be reduced by using
11
| Use fourteen no #8 bars ( |  |  |  | )
3. Design of tie: choose # 3 bar. Spacing least of following
(1)
(2)
(3)
Use # 3 bar @ 15 in. c/c
Assignment:
Design a circular spiral column to support an axial dead load of 400 K and a live load of 250 K using f’c = 4 Ksi, fy = 60 Ksi,
and a steel ratio of about 2.0%. Also, design the necessary spirals.
Compression plus Bending of Rectangular Column
Columns loaded with axial load and uniaxial moment is designed based on factored load, which must not exceed the design strength, i.e.
øMn ≥ Mu
øPn ≥ Pu
Fig: Equivalent eccentricity of column load
Strain compatibility Analysis and Interaction Diagram
Equilibrium between external and internal axial forces shown in figure c
Taking moment about the centerline of the section
A column can be designed by solving the above two equations for a specific column section.
A better approach, providing the basis for practical design, is to construct a strength interaction diagram defining failure load and
failure moment for a given column for the full range of eccentricities from zero to infinity.
Design Aid: With a representative column design chart column can be designed easily. And this can de done by two methods
1.
a) Select trial cross section dimensions b and h
b) Calculate the ratio γ based on required cover distances to the bar centroid, and select the corresponding column design chart.
| c) Calculate |  |  |  | and |  |  | where
d) From the graph, for the values found in (c), read the required reinforcement ratio
e) Calculate the total steel area
2.
a. Select the reinforcement ratio
| b. Choose a trial value of |  |  | and calculate |  | and γ
| c. From the corresponding graph, read | [5 empty] | and calculate the required
d. Calculate
| e. Revise the trial value of |  |  |  | if necessary to obtain a well-proportioned section
f. Calculate the total steel area
Example 3 [example 8.3, Nilson 14th edition]
Selection of reinforcement for column of given size : In a three-story structure, an exterior column is to be designed for a service dead
load of 222 kips, maximum live load of 297 kips, dead load moment of 136 ft-kips, and live load moment of 194 ft-kips. The minimum live
load compatible with the full live load moment is 166 kips, obtained when no live load is placed on the roof but a full live load is placed on
the second floor. Architectural considerations require that a rectangular column be used, with dimensions b = 20 in. and h = 25 in.
(a) Find the required column reinforcement for the condition that full live load acts.
(b) Check to ensure that the column is adequate for the condition of no live load on the roof.
| Material strengths are |  |  |  | and
Solution:
(a) The column will be designed initially for full load, then checked for adequacy when live load is partially removed.
| According to the ACI safety provisions, the column must be designed for a factored load | [12 empty] | kips and
| a factored moment | [6 empty] | A column |  | is specified, and reinforcement distributed around
the column perimeter will be used. Bar cover is esti­mated to be 2.5 in. from the column face to the steel centerline for each bar. The column parameters
(assuming bending about the strong axis) are
and as before. From Graph A.7 it is found that a reinforcement ratio of is sufficient for this condition,
less than that required in part (a), so no modification is required.
Selecting No. 3 (No. 10) ties for trial, the maximum tie spacing must not exceed, or
20 in. Spacing is controlled by the diameter of the ties, and No. 3 (No. 10) ties will be used at 18 in. spacing.
Example 4 [example 8.4, Nilson 13th edition]
Selection of column size for a given reinforcement ratio: A column is to be designed to carry a factored load
| and factored moment |  |  | ft-kips. Material strengths |  |  |  |  | and |  | are specified.
| Cost studies for the particular location indicate that a reinforcement ratio | [7 empty] | of about 0.03 is optimum. Find the
required dimensions b and h of the column. Bending will be about the strong axis, and an arrangement of steel with bars
concentrated in two layers, adjacent to the outer faces of the column and parallel to the axis of bending, will be used.
Solution:
It is convenient to select a trial column dimension h, perpendicular to the axis of bending; a value of h = 25 in. will be selected,
| and assuming a concrete cover of 2.5 in. to the bar centers, the parameter | [7 empty] | Graph A. 11 of Appendix A applies. For
| the stated loads the eccentricity is | [5 empty] | and |  |  | From Graph A. 11 with
| and |  |  |  | from the trial dimension |  |  |  | the required column width is
| A column |  | will be used, for which the required steel area is
| Eight No. 11 (No. 36) bars will be used, providing | [5 empty] | , arranged in two layers of four bars each, similar to the sketch shown in Graph A.11
Biaxial Bending: Interaction diagram of biaxially loaded column
Approximate method:
1. Load Contour Method
2. Reciprocal Load Method
Reciprocal Load Method
Where,
|  | approximate value of nominal load in biaxial bending with eccentricities | [6 empty] | and
|  | nominal load when only eccentricity |  |  |  | is present ( |  | )
|  | nominal load when only eccentricity |  |  |  | is present ( |  | )
nominal load for concentrically loaded column
Example 5 [example 8.5, Nilson 14th edition]
Design of column for biaxial bending: The column shown below is rein­forced
| with eight No. 9 (No. 29) bars arranged around the column perimeter, providing an area | [9 empty] | .
A factored load of 255 kips is to be applied with eccentricities in. and ,
as shown. Material strengths are and . Check Ihe adequacy of
the trial design using the reciprocal load method.
Solution:
| By the reciprocal load method, first considering bending about the Y axis, | [8 empty] | , and
| With the reinforcement ratio | [5 empty] | , using the average of Graphs A.6 ( |  |  |  | ) and A.7 ( |  |  | ),
| Then the bending about the X axis, |  |  |  |  | , and |  |  | Graph A.5 of the Appendix A gives
Substituting these value in
| From which |  |  | Thus, according to the Bresler method, the design load of
can be applied safely.
[In general biaxial bending should be taken into account when the estimated eccentricity ratio approaches or exceeds 0.2]
Concrete contribution
Steel contribution
# 3 Tie @ 15 in c/c
15”
12.5”
2.5”
14 no # 8
Fig: Design Column Section
Figure: Column subjected to eccentric compression. (a) Loaded column;
(b) Strain distribution;
(c) Stresses and force at nominal strength.
Figure: Interaction diagram for nominal column strength in combined axial and bending load.
Compression failure range
Tension failure range
Pn
Mn
e small
Load path for given e
eb
e large
e = 0
e =
# 3 Tie @ 18 in c/c
20”
22.5”
2.5”
12 no # 9
Fig: Design Column Section
# 4 Tie @ 15 in c/c
15”
22.5”
2.5”
8 no # 11
Fig: Design Column Section

## Disclaimer
Disclaimer
This Microsoft Excel spread sheet will be able to Design rectangular, square and circular column both in USD and WSD method.
This three types of axially loaded short column can be designed by this spread sheet. This sheet is following the ACI and BNBC code and it's prepared by
the recent experience of the owner. If any one wants to implement the result of this sheet in the practical field, it is their own liability.
Md. Humayoun Kabir
Bachelor of Science in Civil Engineering
E-mail: humayoun6035@gmail.com
Cell: +88 01771123050
Watch the Tutorial of "Column Design with Excel" at: http://youtu.be/Jh9uz1F-u3Q
IUBAT-International University of Business Agriculture and Technology.
All short of constructive opinion is appreciated by the author.